## Sheet1
Qty | Parts | MFR | MPN | Description | DIS | DPN
6 | C19, C22, C28, C29, C32, C37 | Murata | GCM155R71H102KA37D | CAP CER 1000PF 50V X7R 0402 | Digi-Key | 490-4761-1-ND
6 | C20, C23, C27, C30, C33, C36 | Murata | GCM155R71H103KA55D | CAP CER 10000PF 50V X7R 0402 | Digi-Key | 490-4762-1-ND
5 | C12, C13, C14, C15, C16 | TDK | CGA3E3X5R1E474K080AB | CAP CER 0.47UF 25V X5R 0603 | Digi-Key | 445-12468-1-ND
6 | C21, C24, C26, C31, C34, C35 | Murata | GCM155R71H104KE02J | CAP CER 0.1UF 50V X7R 0402 | Digi-Key | 490-14514-1-ND
3 | C11, C18, C40 | TDK | CGA3E2X8R1E104K080AA | CAP CER 0.1UF 25V X8R 0603 | Digi-Key | 445-5885-1-ND
1 | C17 | TDK | CGA3E1X7R1E105K080AC | CAP CER 1UF 25V X7R 0603 | Digi-Key | 445-6931-1-ND
10 | C1, C2, C3, C4, C5, C6, C7, C8, C9, C10 | TDK | CGA3E1X5R0J475K080AC | CAP CER 4.7UF 6.3V X5R 0603 | Digi-Key | 445-6934-1-ND
1 | C25 | Murata | GRT188R61C106KE13J | CAP CER 10UF 16V X5R 0603 | Digi-Key | 490-GRT188R61C106KE13JTR-ND
2 | D1, D2 | Vishay | TLMG1100-GS08 | LED GREEN 0603 SMD | Digi-Key | 751-1165-1-ND
1 | FB1 | Murata | BLM18KG300JH1D | FERRITE BEAD 30 OHM 0603 1 LN | Digi-Key | 490-14027-1-ND
1 | J12 | TE | 292303-7 | USB-A (USB TYPE-A) USB 2.0 Receptacle Connector 4 Position SMT,RA ; TH | Digi-Key | A115151-ND
1 | J13 | Molex | 395430002 | 2 Position Wire to Board Terminal Block Horizontal 5.00mm TH | Digi-Key | WM12755-ND
1 | J14 | CUI | PJ-202A | Power Barrel Connector Jack 2.10mm ID 5.50mm OD TH RA | Digi-Key | CP-202A-ND
1 | J9 | Wurth | 68715014522 | 50 Position FPC Connector Contacts, Bottom 0.020" (0.50mm) SMT RA | Digi-Key | 732-3522-1-ND
1 | PCB1 | GHI | POCKETBEAGLE-SC-569 | OSD3358 PocketBeagle series ARM® Cortex®-A8 MPU Embedded Evaluation Board | Digi-Key | POCKETBEAGLE-SC-569-ND
1 | Q1 | On Semi | FDD8782 | N-Channel 35A (Tc) 50W (Tc) Surface Mount TO-252AA | Digi-Key | FDD8782TR-ND
5 | R13, R14, R15, R16, R17 | Vishay | MCT0603MZ0000ZP500 | 0 RESISTOR .0603-A | Digi-Key | 749-1745-1-ND
3 | R25, R26, R27 | Stackpole | RMCF0402FT100R | 100 ±1% 0.063W, 1/16W Chip Resistor 0402 AEC-Q200 Thick Film | Digi-Key | RMCF0402FT100RCT-ND
2 | R1, R28 | Panasonic | ERJ-3EKF1001V | 1k RESISTOR .0603-A | Digi-Key | P1.00KHCT-ND
1 | R4 | Panasonic | ERJ-3EKF9091V | 9.09k RESISTOR .0603-A | Digi-Key | P9.09KHCT-ND
1 | R2 | Panasonic | EXB-2HV103JV | 10k RES_EXB2HV | Digi-Key | Y1103CT-ND
1 | R20 | Panasonic | EXB-A10P103J | 10k ARRAY_EXBA-M | Digi-Key | U7103CT-ND
1 | R5 | Panasonic | ERJ-3EKF1622V | 16.2k RESISTOR .0603-A | Digi-Key | P16.2KHCT-ND
1 | R19 | Panasonic | ERJ-6ENF2052V | 20k RESISTOR .0805-A | Digi-Key | P20.5KCCT-ND
1 | R3 | Panasonic | ERJ-3EKF2942V | 29.4k RESISTOR .0603-A | Digi-Key | P29.4KHCT-ND
2 | R6, R7 | Panasonic | ERJ-3EKF33R2V | 33.2k RESISTOR .0603-A | Digi-Key | P33.2HCT-ND
1 | R18 | Panasonic | ERJ-6ENF2053V | 200k RESISTOR .0805-A | Digi-Key | P205KCCT-ND
5 | U1, U2, U3, U4, U5 | Analog Devices | LT3042IMSE#TRPBF | Linear Voltage Regulator IC Positive Adjustable Output 200mA 10-MSOP-EP | Digi-Key | LT3042IMSE#TRPBFCT-ND
1 | U6 | TI | LM2901QPWRQ1 | Comparator Differential CMOS, MOS, Open-Collector, TTL 14-TSSOP | Digi-Key | 296-18438-1-ND
1 | U7 | TI | DS90CR218AMTD/NOPB | 3.3V Rising Edge Data Strobe LVDS 21-Bit Channel Link - 12 Mhz to 85 Mhz | Digi-Key | DS90CR218AMTD/NOPB-ND
1 | X1 | Abracon | ASDAIG-16.000MHZ-X-K-S-T | OSC XO 16.000MHZ 3.3V CMOS SMD | Digi-Key | 535-ASDAIG-16.000MHZ-X-K-S-TCT-ND
ON BREAKOUT BOARD
1 | J1 | Wurth | 68715014522 | 50 Position FPC Connector Contacts, Bottom 0.020" (0.50mm) SMT RA | Digi-Key | 732-3522-1-ND
5 | C100, C101, C102, C103, C104 | AVX | 08055C104K4T4A | 100n ±10% 50V Ceramic Capacitor X7R 0805 | Digi-Key | 478-10546-1-ND