## cfc-minibackplane.csv
Qty | P/DNP | Parts | MFR | MPN | Description | Generic | Assembly | Stock | Dist | DPN | Notes
2 | P | C1.1, C1.2 | Murata | GCM1885C2A102JA16D | 1000 pF ±5% 100V Ceramic Capacitor C0G, NP0 0603 AEC-Q200 | Y |  |  | Digi-Key | 490-4772-1-ND | CAN termination
2 | NP | C3.1, C3.2 | Murata | GCM1885C2A102JA16D | 1000 pF ±5% 100V Ceramic Capacitor C0G, NP0 0603 AEC-Q200 | Y |  |  | Digi-Key | 490-4772-1-ND | CAN termination
4 | P | C1, C2, C3, C4 | Murata | GCM31CC71E106KA03K | 10 µF ±10% 25V Ceramic Capacitor X7S 1206 AEC-Q200 | Y |  |  | Digi-Key | 490-14533-1-ND | Note working voltage
3 | P | CF1.1, CF2.1, CF3.1 | Samtec | SFM-110-01-L-D-LC | 20 Position Receptacle Connector 0.050" (1.27mm) Through Hole Gold | N |  |  | Digi-Key | SFM-110-01-L-D-LC-ND | Auxiliary connector: Also SFM-110-[01¦03¦L1¦L3]-[L¦S¦F]-D-LC
3 | P | CF1.2, CF2.2, CF3.2 | Samtec | SFM-120-01-L-D-LC | 40 Position Receptacle Connector 0.050" (1.27mm) Through Hole Gold | N |  |  | Digi-Key | SFM-120-01-L-D-LC-ND | Main connector: Also SFM-120-01-[L¦S¦F]-D-LC
1 | P | J1 | Harwin | M55-6001642R | 16 Position Receptacle Connector 0.050" (1.27mm) Surface Mount Gold | N |  |  | Digi-Key | 952-3836-1-ND | Backplane debug connector
1 | P | J2 | Harwin | M80-5100442 | Connector Header Through Hole 4 position 0.079" (2.00mm) | N |  |  | Digi-Key | 952-2343-ND | USB Connector
1 | P | J3 | Phoenix Contact | 1809267 | 2 Position Terminal Block Header, Male Pins, Shrouded (4 Side) 0.200" (5.08mm) Vertical Through Hole | N |  |  | Digi-Key | 277-2619-ND | Power connector
1 | P | J4 | TE | 2-1734592-0 | 20 Position FPC Connector Contacts, Bottom 0.020" (0.50mm) Surface Mount, Right Angle | N |  |  | Digi-Key | A100287CT-ND | Card debug connector
2 | P | R4, R5 | Stackpole | RMCF0603ZT0R00 | 0 Ohms Jumper Chip Resistor 0603 AEC-Q200 Thick Film | Y |  |  | Digi-Key | RMCF0603ZT0R00CT-ND | CAN jumpers
4 | P | R1.1, R1.2, R1.3, R1.4 | Rohm | ESR18EZPF60R4 | 60.4 Ohms Â±1% 0.5W, 1/2W Resistor 1206 AEC-Q200 | Y |  |  | Digi-Key | RHM60.4AFCT-ND | CAN termination
4 | NP | R3.1, R3.2, R3.3, R3.4 | Rohm | ESR18EZPF60R4 | 60.4 Ohms Â±1% 0.5W, 1/2W Resistor 1206 AEC-Q200 | Y |  |  | Digi-Key | RHM60.4AFCT-ND | CAN termination
1 | P | R2, R3 | Stackpole | RMCF0603FT4K70 | 4.7 kOhms ±1% 0.1W, 1/10W Chip Resistor 0603 (1608 Metric) Automotive AEC-Q200 Thick Film | Y |  |  | Digi-Key | RMCF0603FT4K70CT-ND | OPD pullups
1 | P | R1 | Stackpole | RMCF0603FT100K | 100 kOhms ±1% 0.1W, 1/10W Chip Resistor 0603 (1608 Metric) Automotive AEC-Q200 Thick Film | Y |  |  | Digi-Key | RMCF0603FT100KCT-ND | Vbus connection
1 | P | U1 | Adafruit Industries | 3500 | ATSAMD21E18 Trinket M0 SAM D ARM® Cortex®-M0+ MCU 32-Bit Embedded Evaluation Board | N |  |  | Digi-Key | 1528-2361-ND | OPD controller
1 | P | U2 | UMW | AMS1117-3.3 | Linear Voltage Regulator IC Positive Fixed 1 Output 1A SOT-223-3L | Y |  |  | Digi-Key | 4518-AMS1117-3.3CT-ND | 3.3V regulator
For debugging / testing
Qty | P/DNP | Parts | MFR | MPN | Description | Generic | Assembly | Stock | Dist | DPN | Notes
3 | NP | N/A | Harwin | M80-4600442 | 4 Position Rectangular Receptacle Connector Crimp Gold 22 AWG | N |  |  | Digi-Key | 952-2625-ND | USB connector
3 | NP | N/A | Phoenix Contact | 1757019 | 2 Position Terminal Block Plug, Female Sockets 0.200" (5.08mm) 180° Free Hanging (In-Line) | N |  |  | Digi-Key | 277-1011-ND | Power connector. Alternative: 1861690