## Sheet1
Bill Of Materials for Channel Link Test Board
source file: channel-link-test-board.sch
Last modified: 2020/07/21
PCB version: 1.0 |  |  | P/DNP = | Place/Do Not Place (DNP is for final production boards)
BOM revision: 1 |  |  | Generic = | Any generic part with the same characteristics are OK (e.g., bypass cap)
Cnt | Part References | P/DNP | Mfg | Mfg PN | Description | Generic | Dist | Dist Part Number
1 | JP3 | P | Wurth | 61300311121 | CONN HEADER VERT 3POS 2.54MM | Y | Digi-Key | 732-5316-ND
2 | JP1, JP2 | P | Amphenol | 71918-160LF | CONN HEADER VERT 60POS 2.54MM | Y | Digi-Key | 609-3528-ND
4 | R1, R2, R3, R4 | P | Yageo | RC0201FR-07100RL | RES SMD 100 OHM 1% 1/20W 0201 | Y | Dgi-Key | 311-100MCT-ND
2 | R5, R6 | P | Yageo | RC0603FR-07100RL | RES SMD 100 OHM 1% 1/10W 0603 | Y | Digi-Key | 311-100HRCT-ND
12 | C13, C15, C16, C17, C18, C32, C33, C34, C35, C36, C14, C31 | P | Kemet | C0805C104Z5VACTU | CAP CER 0.1UF 50V Y5V 0805 | Y | Digi-Key | 399-1177-1-ND
1 | R7 | P | Yageo | RC0603FR-0710KL | RES SMD 10K OHM 1% 1/10W 0603 | Y | Digi-Key | 311-10.0KHRCT-ND
12 | C7, C8, C9, C10, C11, C26, C27, C28, C29, C30, C12, C25 | P | Kemet | C0603C103M5RACTU | CAP CER 10000PF 50V X7R 0603 | Y | Digi-Key | 399-7842-1-ND
2 | C37, C38 | P | Murata | GRM188R61A106KE69J | CAP CER 10UF 10V X5R 0603 | Y | Digi-Key | 490-14372-1-ND
12 | C1, C2, C3, C4, C5, C6, C19, C20, C21, C22, C23, C24 | P | Murata | GRM155R71H102KA01J | CAP CER 1000PF 50V X7R 0402 | Y | Digi-Key | 490-6350-1-ND
1 | U1 | P | Texas Instruments | DS90CR218AMTD/NOPB | IC INTERFACE SPECIALIZED 48TSSOP | N | Digi-Key | DS90CR218AMTD/NOPB-ND
1 | U2 | P | Texas Instruments | DS90CR218AMTD/NOPB | IC INTERFACE SPECIALIZED 48TSSOP | N | Digi-Key | DS90CR218AMTD/NOPB-ND